## Mainboard v16
Qty | Value | Device | Package | Parts | Description | Manufacturer | Manufacturer Part Number | Mouser Part Number
1 | 100R | Resistor SMD | 0805 | R16 | film resistor 1% 0.25W | KOA Speer | RK73H2ATTED1000F | 660-RK73H2ATTED1000F
3 | 1K | Resistor SMD | 0805 | R1, R17, R18 | film resistor 1% 0.25W | KOA Speer | RK73H2ATTD1001F | 660-RK73H2ATTD1001F
2 | 2K2 | Resistor SMD | 0805 | R14, R15 | film resistor 1% 0.25W | KOA Speer | RK73H2ATTD2201F | 660-RK73H2ATTD2201F
11 | 10K | Resistor SMD | 0805 | R6, R7, R8, R9, R19, R20, R27, R30, R31, R32, R33 | film resistor 1% 0.25W | KOA Speer | RK73H2ATTD1002F | 660-RK73H2ATTD1002F
4 | 12K | Resistor SMD | 0805 | R2, R3, R11, R12 | film resistor 1% 0.25W | KOA Speer | RK73H2ATTD1202F | 660-RK73H2ATTD1202F
1 | 43K | Resistor SMD | 0805 | R10 | film resistor 1% 0.25W | KOA Speer | RK73H2ATTD4302F | 660-RK73H2ATTD4302F
5 | 47K | Resistor SMD | 0805 | R5, R13, R28, R29, R34 | film resistor 1% 0.25W | KOA Speer | RK73H2ATTDD4702F | 660-RK73H2ATTDD4702F
2 | 82K | Resistor SMD | 0805 | R21, R26 | film resistor 1% 0.25W | KOA Speer | RK73H2ATTD8202F | 660-RK73H2ATTD8202F
2 | 100K | Resistor SMD | 0805 | R23, R24 | film resistor 1% 0.25W | KOA Speer | RK73H2ATTD1003F | 660-RK73H2ATTD1003F
3 | 1M | Resistor SMD | 0805 | R4, R22, R25 | film resistor 1% 0.25W | KOA Speer | RK73H2ATTDD1004F | 660-RK73H2ATTDD1004F
3 | 220p | Capacitor SMD | RESISTOR_C0805 | C4, C10, C14 | Film Capacitors 220pF 50VDC 2% | Panasonic | ECH-U1H221GX5 | 667-ECH-U1H221GX5
3 | 2n2 | Capacitor SMD | RESISTOR_C0805 | C2, C8, C11 | Stacked film capacitor, 5%, >= 16V | Panasonic | ECH-U1H222JX5 | 667-ECH-U1H222JX5
12 | 100n | Capacitor SMD | RESISTOR_C0805 | C1, C6, C7, C9, C12, C15, C16, C17, C21, C23, C24, C26 | Multilayer Ceramic Capacitors MLCC 25volts 5% | Vishay | VJ0805Y104JXXPW1BC | 77-VJ0805Y104JXXPBC
2 | 470n | Capacitor SMD | RESISTOR_C0805 | C19, C20 | Multilayer Ceramic Capacitors MLCC 25 VDC 5% | Murata | GRM219R71E474JA88D | 81-GRM219R71E474JA8D
2 | 1uF | Capacitor SMD | RESISTOR_C0805 | C22, C25 | Stacked film capacitor, 5%, >= 16V | Kemet | C0805C105J4RAC7025 | 80-C0805C105J4RC7025
5 | EEE1CA100NR | Electrolytic Capacitor SMD | CAP_EEE1CA100NR | C3, C5, C13, C18, C27 | Aluminium Electrolytic Capacitor, SMD | Panasonic | EEE-1CA100NR | 667-EEE-1CA100NR
1 | FM4002 | DIODESMA | SMA-DO214AC | D1 | Diode, reverse polarity protection, 1N4002 SMD equivalent | Rectron | FM4002W-W | 583-FM4002W
6 | 1N4148 | DIODESOD-123 | SOD-123 | D2, D3, D4, D5, D6, D7 | Signal diode | Micro Commercial Components | 1N4148W-TP | 833-1N4148W-TP
2 | BSS138 | BSS138 | SOT23-3 | Q1, Q4 | MOSFET N-CH 50V 220MA SOT-23 | Diodes Incorporated | BSS138-13-F | 621-BSS138-13-F
2 | J309 | J309 | SOT23-3 | Q2, Q3 | N-Channel JFETs | OnSemi | MMBFJ309LT1G | 863-MMBFJ309LT1G
3 | TL072D | TL072D | SOIC-08 | IC2, IC3, IC9 | Dual op-amp chip in SOIC-08 package | Texas Instruments | TL072CDR | 595-TL072CDR
1 | 78L33 | 78L33 | SOT89 | IC4 | Linear Voltage Regulators 3.3V 0.1A Positive | STMicroelectronics | L78L33ACUTR | 511-L78L33ACU
1 | L78L05ACUTR | L78L05ACUTR | SOT89 | IC1 | Linear Voltage Regulators 5.0V 0.1A Positive | STMicroelectronics | L78L05ACUTR | 511-L78L05ACU
2 | 23LC1024 | SRAM | SO08 | IC7, IC8 | 23LC1024 128KB SRAM in SOIC 8 3.9mm package | Microchip Technology | 23LC1024-I/SN | 579-23LC1024-I/SN
2 | ADC084S021CIMM | ADC084S021CIMM | MSOP-10 | U1, U2 | Analog to Digital Converters - ADC 4-CH 50-200ksps 8B A/D Cnvtr | Texas Instruments | ADC084S021CIMM/NOPB | 926-AD084S021CIMMNPB