## Codec_BOM.csv
Qty | Value | Device | Package | Parts | Description | Manufacturer | Manufacturer Part Number | Mouser Part Number
2 | 91R | Resistor SMD | 0805 | R6, R7 | film resistor 1% 0.25W | KOA Speer | RK73H2ATTD91R0F | 660-RK73H2ATTD91R0F
2 | 560R | Resistor SMD | 0805 | R20, R21 | film resistor 1% 0.25W | KOA Speer | RK73H2ATTD5600F | 660-RK73H2ATTD5600F
2 | 634R | Resistor SMD | 0805 | R4, R5 | film resistor 1% 0.25W | KOA Speer | RK73H2ATTD6340F | 660-RK73H2ATTD6340F
2 | 715R | Resistor SMD | 0805 | R13, R16 | film resistor 1% 0.25W | KOA Speer | RK73H2ATTD7150F | 660-RK73H2ATTD7150F
2 | 1.33K | Resistor SMD | 0805 | R9, R11 | film resistor 1% 0.25W | KOA Speer | RK73H2ATTD1331F | 660-RK73H2ATTD1331F
2 | 1.5K | Resistor SMD | 0805 | R14, R17 | film resistor 1% 0.25W | KOA Speer | RK73H2ATTE1501F | 660-RK73H2ATTE1501F
2 | 2.32K | Resistor SMD | 0805 | R12, R15 | film resistor 1% 0.25W | KOA Speer | RK73H2ATTD2321F | 660-RK73H2ATTD2321F
2 | 4.42K | Resistor SMD | 0805 | R8, R10 | film resistor 1% 0.25W | KOA Speer | RK73H2ATTD4421F | 660-RK73H2ATTD4421F
2 | 4.99K | Resistor SMD | 0805 | R18, R19 | film resistor 1% 0.25W | KOA Speer | RK73H2ATTE4991F | 660-RK73H2ATTE4991F
2 | 10K | Resistor SMD | 0805 | R2, R3 | film resistor 1% 0.25W | KOA Speer | RK73H2ATTD1002F | 660-RK73H2ATTD1002F
3 | 47K | Resistor SMD | 0805 | R1, R22, R23 | film resistor 1% 0.25W | KOA Speer | RK73H2ATTDD4702F | 660-RK73H2ATTDD4702F
2 | 39p | Capacitor SMD | 0805 | C5, C6 | Multilayer Ceramic Capacitor, 5%, >= 16V | KYOCERA AVX | 08052U390JAT2A | 581-08052U390JAT2A
4 | 470p | Capacitor SMD | 0805 | C8, C9, C29, C33 | Stacked film capacitor, 5%, >= 16V | Panasonic | ECH-U1H471JX5 | 667-ECH-U1H471JX5
2 | 2200p | Capacitor SMD | 0805 | C24, C25 | Stacked film capacitor, 5%, >= 16V | Panasonic | ECH-U1H222JX5 | 667-ECH-U1H222JX5
1 | 2700pF | Capacitor SMD | 0805 | C17 | Stacked film capacitor, 5%, >= 16V | Panasonic | ECH-U1H272JX5 | 667-ECH-U1H272JX5
2 | 1.5n | Capacitor SMD | 0805 | C30, C32 | Stacked film capacitor, 5%, >= 16V | Panasonic | ECH-U1H152JX5 | 667-ECH-U1H152JX5
2 | 6.8n | Capacitor SMD | 0805 | C23, C26 | Stacked film capacitor, 5%, >= 16V | Panasonic | ECH-U1C682JX5 | 667-ECH-U1C682JX5
1 | 10n | Capacitor SMD | 0805 | C7 | Stacked film capacitor, 5%, >= 16V | Panasonic | ECH-U1C103JX5 | 667-ECH-U1C103JX5
9 | 100n | Capacitor SMD | 0805 | C3, C4, C10, C12, C13, C16, C19, C20, C31 | Multilayer Ceramic Capacitors MLCC 25volts 5% | Vishay | VJ0805Y104JXXPW1BC | 77-VJ0805Y104JXXPBC
3 | 1uF | Capacitor SMD | 0805 | C14, C15, C22 | Stacked film capacitor, 5%, >= 16V | Kemet | C0805C105J4RAC7025 | 80-C0805C105J4RC7025
6 | 10uF | Electrolytic Capactor SMD | EEE1CA100NR | C1, C2, C11, C18 | Aluminium Electrolytic Capacitor, SMD | Panasonic | EEE-1CA100NR | 667-EEE-1CA100NR
4 | 22uF | Electrolytic Capactor SMD | EEEHB1C220AR | C27, C28, C34, C35 | Aluminium Electrolytic Capacitor, SMD | Panasonic | EEE-HB1C220AR | 667-EEE-HB1C220AR
1 | 47uF | Electrolytic Capactor SMD | EEEHBC470UAR | C21 | Aluminium Electrolytic Capacitor, SMD | Panasonic | EEE-HBC470UAR | 667-EEE-HBC470UAR
1 | FM4002 | DIODE | SMA-DO214AC | D1 | Diode, reverse polarity protection, 1N4002 SMD equivalent | Rectron | FM4002W-W | 583-FM4002W
1 | L78L05ACUTR | L78L05ACUTR | SOT89 | IC3 | Linear Voltage Regulators 5.0V 0.1A Positive | STMicroelectronics | L78L05ACUTR | 511-L78L05ACU
1 | CRYSTAL | Crystal SMD | HC-49/US | Y1 | Crystals 24.576MHz 20pF | ECS | ECS-245.7-20-5PX-TR | 520-CSM2457-20-X
1 | CS4272 | CS4272-CZZ | SOP65P640X120-28N | IC1 | High performance stereo audio codec | Cirrus Logic | CS4272-CZZR | 777-CS4272-CZZR
2 | FERRITE_BEAD | FBCHIP-0805 | 0805 | FB1, FB2 | Ferrite Beads 220 OHM 25% | Murata Electronics | BLM21BB221SN1D | 81-BLM21B221S
2 | TL072D | TL072CDR | SOIC-08 | IC2, IC4 | Dual op-amp chip in SOIC-08 package | Texas Instruments | TL072CDR | 595-TL072CDR